## Feedback Form Old
CARB Methane Plume Detection - Landfill Operator Follow-up Form
Fill out this form for each notification from CARB of a plume identified from the plane or satellite. Complete all fields if possible.
Facility/Flight Survey Info
1 | Facility Name: | facility name
2 | Contact Name: | contact name
3 | Phone Number: | 555-555-5555
4 | Email Address: | my@email.com
Plume Information provided by CARB:
5a | Incidence ID: | 153
5b | Plume IDs: | 447
6 | Estimated lat/lon coordinates: | 34.3286,-118.5160
7 | Date(s) of plume observed: | 2023-06-25 15:11
Follow-up Ground Survey
8 | Date of operator’s follow-up ground survey: | 2023-12-13
9 | Instrument used to locate the leak (e.g., Fisher Scientific TVA2020; RKI Multigas Analyzer Eagle 2; TDL): | RKI Multigas Analyzer Eagle 2
10 | Was an emission source identified by follow-up monitoring? If yes, answer 11 - 17, if no, skip 11 - 17. | Yes
| a. Concentration of methane leak (ppmv): | 500
| b. Operator revised coordinates (lat,lon), if applicable: | 35.3286,-119.5160
11 | Select from the drop-down menu which option best matches the description of the emissions? | Not found
Description:
I'm a description of the emissions
12 | Select from the drop-down menu which option best describes the location of the emission source? | Gas Control Device/Control System Component
Please provide a more detailed description of the location, including grid number or component name, if applicable:
i'm a description of the location
13 | a. Select the most likely primary cause of the leak (Required): | Construction - Other
| b. Select the most likely secondary cause of the leak (Optional): | Offline Gas Collection Well(s)
| c. Select the most likely tertiary cause of the leak (Optional): | Construction - New Well Installation
Please provide a more detailed description of the cause(s), including the reason for and duration of any construction activity or downtime:
NOTE please see location-cause matrix on sheet 2; we'd like to constrain the available cause choices based on the choice of location. Can invalid options appear greyed-out and not selectable? Perhaps a pop up message could say "cause not applicable to selected location" (I'd like for them to be able to SEE all the causes as this could help guide them to a more appropriate location choice)
Follow-up Actions
14 | Mitigation actions taken:
I'm some mitigatation actions
| Repair date: | 2023-12-15
| Re-monitored methane concentration after repair (ppmv): | 85
| Most recent leak monitoring prior to this notification: | Not sure if this is a timestamp or a float?
15 | a. Date of last surface emissions monitoring: | 2023-12-16
| b. Date of last component leak monitoring: | 2023-12-17
16 | Was this location monitored in the previous quarterly/annual Landfill Methane Regulation (LMR) surface emissions or quarterly component leak monitoring? | No
If not, please state why the area was excluded from monitoring (construction, active working face, steep slope, etc.):
I'm a LMR explination
17 | Is this location planned for inclusion in the next quarterly/annual LMR monitoring? | No
Please state why the area will not be monitored (e.g., construction, active working face, steep slope, etc.):
I'm a monitoring description from the spreadsheet
Note on A1: [Threaded comment] Your version of Excel allows you to read this threaded comment; however, any edits to it will get removed if the file is opened in a newer version of Excel. Learn more: https://go.microsoft.com/fwlink/?linkid=870924 Comment: Suggest a certification part like the LMR Annual Report - "By checking this box, I hereby certify based on information and belief formed after reasonable inquiry, the statements and information in the document are true, accurate, and complete. " Reply: Lets make sure it matches the O&G form
Note on C4: [Threaded comment] Your version of Excel allows you to read this threaded comment; however, any edits to it will get removed if the file is opened in a newer version of Excel. Learn more: https://go.microsoft.com/fwlink/?linkid=870924 Comment: Global comment: If these don't need to be merged cells, it's more accessible (ADA) to avoid merging Reply: - I removed all merged cells except for the free-form response fields. - Added yellow fill to all fields where we are looking for a response from the operator, and other minor formatting revisions for consistency. - Un-hid all rows - Proposed text changes in green/underline/strikeout
Note on B10: [Threaded comment] Your version of Excel allows you to read this threaded comment; however, any edits to it will get removed if the file is opened in a newer version of Excel. Learn more: https://go.microsoft.com/fwlink/?linkid=870924 Comment: Suggest use the 3 letter Landfill abbreviation we have Reply: Not sure what you mean, the Incident ID is a unique number for tracking purposes. See plume_incidence_summary_as_of_2023-09-01.csv Reply: No action needed
Note on B11: [Threaded comment] Your version of Excel allows you to read this threaded comment; however, any edits to it will get removed if the file is opened in a newer version of Excel. Learn more: https://go.microsoft.com/fwlink/?linkid=870924 Comment: Suggest to use YYYY+Day of the Year+time. This can help operators and CARB to process cases Reply: All plume images have a timestamp. This suggestion goes beyond the response form, suggest you raise these thoughts with Steve/Jason's teams Reply: No action needed
Note on B18: [Threaded comment] Your version of Excel allows you to read this threaded comment; however, any edits to it will get removed if the file is opened in a newer version of Excel. Learn more: https://go.microsoft.com/fwlink/?linkid=870924 Comment: Add: If yes - answer 11 - 17, if no, skip 11 - 17 Reply: Added suggested text
Note on B19: [Threaded comment] Your version of Excel allows you to read this threaded comment; however, any edits to it will get removed if the file is opened in a newer version of Excel. Learn more: https://go.microsoft.com/fwlink/?linkid=870924 Comment: Can we keep these fields visible regardless of whether they select YES/NO for question 10? Reply: Let’s keep visible and remove conditional formatting
Note on B20: [Threaded comment] Your version of Excel allows you to read this threaded comment; however, any edits to it will get removed if the file is opened in a newer version of Excel. Learn more: https://go.microsoft.com/fwlink/?linkid=870924 Comment: Since change it to "emission source location (lat, lon) identified by follow-up monitoring" - Most likely it will be different from the satellite identified location
Note on B21: [Threaded comment] Your version of Excel allows you to read this threaded comment; however, any edits to it will get removed if the file is opened in a newer version of Excel. Learn more: https://go.microsoft.com/fwlink/?linkid=870924 Comment: I agree with their text changes
Note on B27: [Threaded comment] Your version of Excel allows you to read this threaded comment; however, any edits to it will get removed if the file is opened in a newer version of Excel. Learn more: https://go.microsoft.com/fwlink/?linkid=870924 Comment: Suggest linking each checkbox with another cell (probably on a separate hidden sheet) using Format Control to make this form easier to ingest into a database in the future. For each check box, right click - > Format Control -> Cell Link -> enter cell to be linked to.
Note on B33: [Threaded comment] Your version of Excel allows you to read this threaded comment; however, any edits to it will get removed if the file is opened in a newer version of Excel. Learn more: https://go.microsoft.com/fwlink/?linkid=870924 Comment: I think if you want the dropdown list to include all of the possible options, but then some not be selectable, you’d have to use VBA (hopefully someone will tell me I’m wrong!). I’d suggest against using VBA because then the workbooks will be macro-enabled and could be blocked by some security settings. But we could make the dropdown list dynamic without VBA so that it only shows the relevant options in the list based on the previous selection. Can do that by using the OFFSET function in a named range definition and then calling to the named range for the list. I know how to do this if we want to go this route. Or we could have some other cell next to this selection box that will tell the user they’ve made an incompatible selection (but then relies on the user to see that and change their selection). We could make that cell very visible and/or also use conditional formatting on the selection box cell to draw attention to the issue.
Note on B34: [Threaded comment] Your version of Excel allows you to read this threaded comment; however, any edits to it will get removed if the file is opened in a newer version of Excel. Learn more: https://go.microsoft.com/fwlink/?linkid=870924 Comment: Moved up from end (grouping all incidence-related info, followed by monitoring history). Please renumber if you keep this change Reply: renumbered

## Feedback Form
CARB Methane Plume Detection
Follow-up Form: Landfill Sector
1. Within xxx hours of this plume notification, please submit your responses to Sections xxx through xxx (Initial Timeline Required).
2. Within xxx days of repairing a leak (if a non-venting source is found), please submit your responses to Sections xxx through xxx (Resubmit Timeline Required).
3. Please provide feedback in light yellow cells. These cells will automatically expand to fit your response length.
4. Use the local date/time at the facility for timestamp related questions.
5. Do not reformat this spreadsheet (e.g. by adding rows/columns) or add content outside of the light yellow cells.
6. Not all sections and fields may apply to your facility for the suspected plume.
7. If a data request does not apply, leave the response blank or 'Please Select'.
8. The Landfill Methane Regulation (LMR) program and associated regulations are included below (see, Section 2. Resources).
9. If it is unclear how to respond to a request, please elaborate in the 'Additional Comments' Section.
10. Depending on your security settings, you may have to click the button 'Enable Editing' near the formula bar when you open this spreadsheet.
10 (cont). See https://support.microsoft.com/en-us/office/enable-editing-in-your-document-22caa80b-4552-495d-8fa1-f874461a13a0
1. (Click here) for the Landfill Methane Regulation
1. Incidence/Emission ID: | 153
2. Plume ID(s): | 447
3. Plume Observation Timestamp(s): | 2024-06-25
4. Plume CARB Estimated Latitude: | 35.3211
5. Plume CARB Estimated Longitude: | -119.5808
6. Operator Notification Timestamp: | 2024-06-27
7. CARB message ID: | 200-02
Q1. Facility Name: | Facility Name
Q2. Facility's Cal e-GGRT ARB ID (if known): [#todo, may want a different id here] | Cal e-GGRT ARB ID
Q3. Contact Name: | Contact Person Name
Q4. Contact Phone Number: | 555-555-5555
Q5. Contact Email Address: | me@email.com
Q6. Date & time of owner/operator’s follow-up ground inspection: | 2023-08-14
Q7. Instrument used to locate the leak (e.g., Fisher Scientific TVA2020; RKI Multigas Analyzer Eagle 2; TDL): | Q7 Answer.
Q8. Was an emission source identified by follow-up monitoring? | Yes
Q9: Concentration of methane leak associated with Q8 (in ppmv): | 500
Q10. Operator revised latitude associated with leak (if applicable): | 35.3211
Q11. Operator revised longitude associated with leak (if applicable): | -119.5808
Q12: Select from the drop-down menu which option best matches the description of the emissions? | An unintentional leak (i.e., the operator was not aware of, and could be repaired if discovered)
Q13. Please provide additional details of the emission source associated with Q12: | Q13 Answer.
Q14. Select from the drop-down menu which option best describes the location of the emission source? | Working Face (area where active filling was being conducted at the time of detection)
Q15. Please provide a more detailed description of the location, including grid number or component name, if applicable: | Q15 Answer.
Q16. Select the most likely cause of the leak: | Offline Gas Collection Well(s)
Q17 (Optional). Please select an alternative source (only if suspected). This should not be the same as your Q16 response. | Construction - New Well Installation
Q18 (Optional). Please select an alternative source (only if suspected). This should not be the same as your Q16 or Q17 responses. | Construction - Other
Q19. Please provide a more detailed description of the cause(s), including the reason for and duration of any construction activity or downtime: | Q19 Answer.
Q20. Mitigation actions taken: | Q20 Answer
Q21. Repair date: | 2023-12-15
Q22. Re-monitored methane concentration after repair (ppmv): | 85
Q23. Most recent leak monitoring prior to this notification: | Not sure if this is a timestamp or a numeric (need input from CARB staff).
Q24. Date of last surface emissions monitoring: | 2023-12-16
Q25. Date of last component leak monitoring: | 2023-12-17
Q26. Was this location monitored in the previous quarterly/annual Landfill Methane Regulation (LMR) surface emissions or quarterly component leak monitoring? | No
Q27. If 'No' to Q26, please state why the area was excluded from monitoring (construction, active working face, steep slope, etc.) | Q27 Answer
Q28. Is this location planned for inclusion in the next quarterly/annual LMR monitoring? | No
Q29. If 'No' to Q28, please state why the area will not be monitored (e.g., construction, active working face, steep slope, etc.): | Q29 Answer
Q30. Additional notes or comments: | Q30 Answer.
Section 1. Instructions
Section 2. Resources
Section 4. Facility Information (Confirm/Update)
Section 3. Emission Detection Information Provided by CARB (Do Not Edit)
Section 5. Follow-up Ground Survey Results (Required)
Section 6. Follow-up Actions (Required if "Yes" to Q8)
Section 8. Supplemental (Optional)
Section 6. Detailed Ground Survey Results (Required if "Yes" to Q8)

## _issue_tracking
CARB Issue Tracking and Feedback Log
* | The '_issue_tracking' tab is used to track comments and their resolutions and maintain a list of issues that still need to be addressed
Table 1. Feedback Status Codes
| Code | Description
| Received | Feedback received and tracked in this spreadsheet tab
| Resolved | Feedback has been resolved
| Pending | Feedback has been addressed, but confirmation from the commenter is requested before it is listed as 'Resolved'
Table 2. Feedback & Status
| ID | Comment | Received | Commenter | Status | Notes
| 1 | Suggest a certification part like the LMR Annual Report - "By checking this box, I hereby certify based on information and belief formed after reasonable inquiry, the statements and information in the document are true, accurate, and complete. " | 2024-07-11 | Zhou | Pending | Excellent idea in concept. The spreadsheet is expected to be submitted piecemeal, so it may not be 'complete' by design. Seems like we should agree on boilerplate language and where to include it in the form and/or email for all sectors.
| 2 | Remove merging, hidden formatting, etc. | 2024-07-08 | Alexiades | Resolved | All merging/hidden fields have been removed to make the form more ADA compliant and uniform
| 3 | Request to use differing emission id | 2024-07-11 | Zhou | Resolved | Emission id should be used to be consistent with database fields. Q2 has been added to allow for a differing ARB ID.
| 4 | Request to change plume ids | 2024-07-11 | Zhou | Resolved | Plume ID's signature should not be changed
| 5 | Request to add guidance "If yes - answer 11 - 17, if no, skip 11 - 17" | 2024-07-11 | Zhou | Resolved | Spreadsheet reformatted into sections and guidance of this sort is included to help the user experience/navigation.
| 6 | Request to not to have hidden/contingent fields | 2024-05-23 | Alexiades | Resolved | All fields are visible now.
| 7 | Request to change labeling of updated lat/longs | 2024-07-11 | Zhou | Resolved | Spreadsheet reformatted to explicitly request source revised lat/longs
| 8 | Suggest linking each checkbox with another cell (probably on a separate hidden sheet) using Format Control to make this form easier to ingest into a database in the future. For each check box, right click - > Format Control -> Cell Link -> enter cell to be linked to. | 2024-08-21 | Langfitt | Resolved | Conditional formatting implemented. Primary, Secondary, and Tertiary drop down responses implemented.
| 9 | Q23. Need guidance. Is this a header, should it have a date or numeric response | 2024-01-08 | Held | Pending | Need input from landfill team.
| 10 | Do we need the links to the Oil and Gas Reg? | 2025-01-06 | Steve | Resolved | References to oil & gas regs have been removed
| 11 | Making it a Landfill spreadsheet instead of Landfill/Agg and just focusing on those two sectors | 2025-01-06 | Steve | Resolved | Spreadsheet name changed to Landfill
| 12 | Mentioning in the instructions to 'Enable Editing' if prompted | 2025-01-06 | Steve | Resolved
| 13 | Ensure all questions are bold | 2025-01-06 | Dan | Resolved
| 14 | As far as I know any response is entirely voluntary. I like the idea of encouraging them to reply in a reasonable time frame but given we do have other regulatory requirements on landfills, we will probably have to make pains to point out this is not (yet) a requirement. Kind of throwing this out there for discussion I guess. In the LF email draft there are lots of disclaimers (“not an enforcement action”, “voluntary”, etc.) and a request to respond in a “timely” fashion but I see there was some discussion about what that is supposed to mean. | 2025-01-06 | Dan | Pending | Awaiting guidance on additional wording and placement
| 15 | Similarly, I am not sure the current LMR regulation requires anything of them for this form; not sure it is a help to link to it | 2025-01-06 | Dan | Pending | Awaiting group input on whether LMR reg reference should be removed
| 16 | Agree with Steve that linking O&G regulations is probably confusing and/or a bad idea, even though we know there will eventually be changes to the LMR that will probably be broadly similar. I don’t think we even have a public page for the next LMR rulemaking process yet. | 2025-01-06 | Dan | Pending | See Issue 10. O&G Regs reference have been removed, LMR is retained (for now). Would like landfill groups guidance.
| 17 | I don’t believe Q23 is actually supposed to be a question. It is a leftover label for two actual subquestions (which are now Q24 and Q25) | 2025-01-06 | Dan | Pending | See Issue 9. Would like guidance from landfill team on intended purpose of potential Q23
| 18 | Same formatting comments as for O&G (bold Q labels, suggest extending light grid through answer sections) | 2025-01-06 | Dan/Emily | Pending | Bolding fixed, considering new design pattern
| 19 | It is very subtle but there is some background color disagreement on the yellowish answer sections. Q13 & Q15 answer should be adjusted to match, and a few others. | 2025-01-06 | Dan | Resolved | Background fill now uniform
| 20 | I agree with Steve and Dan that it might not be a good idea to include the O&G reg on the LF form. It might be confusing | 2025-01-06 | Emily | Resolved | See Issues 10 & 16.
| 21 | Landfill: Column B along Q9, 10 & 11 have missing cell borders. Maybe also adjust the cell spacing for Q9, 10, 11 for consistency. | 2025-01-07 | Isis | Resolved
| 22 | Need input from the landfill team on what to replace xxx with in instructions 1 and 2 for timeline related issues. | 2025-01-08 | Tony | Pending
| 23 | if we include a facility ID in the LF feedback form, it should definitely be SWIS ID rather than E-GGRT. | 2025-01-14 | Dan | Pending
| 24 | Q16 refers to Q10, but I think it should be Q8. Also, the color coding doesn't work consistently | 2025-01-14 | Dorothy | Pending
| 25 | Q14: refers back to Q10, but that’s latitude. Also, the conditional formatting doesn’t make sense. (I think it’s pointing to Q12, but it turns red at times I don’t understand. | 2025-01-14 | Dorothy | Resolved | Named ranges updated to the correct tab
| 26 | Q16, 17, 18: What is the idea behind primary, secondary, and tertiary here? Can they all have the same likely cause? (I.e., is this asking “what is the most likely (2nd most likely, etc.) cause?” Or is it asking “what is the largest (second largest, etc.) contributor to the leak?) I ask this because if Q16 is “damaged component” would that exclude “damaged component from Q17 and 18? | 2025-01-14 | Dorothy | Resolved | Wording has been changed to make intent clearer. Conditional formatting would get very convoluted to prevent secondary and tertiary values to all be unique so that requirement is not enforced.

## _carb_only
CARB Drop Down Data Tab
* | The _carb_only tab is used in part to create interactive drop down menu options for the Feedback form
* | Please do not edit this tab unless you are a California Air Resources Board (CARB) software developer.
* | Do not remove blank lines or try to reformat this sheet as it will corrupt how the array/spill functions are designed
Table 1. Yes/No Options
Please Select
Yes
No
Table 2. Which option best matches the description of the emissions
Please Select
An unintentional leak (i.e., the operator was not aware of, and could be repaired if discovered)
An intentional or allowable vent (i.e., the operator was aware of, and/or would not repair)
Due to a temporary activity (i.e., would be resolved without corrective action when the activity is complete)
Not found
Table 3. which option best describes the location of the emission source
| Please Select | Notes
Working Face (area where active filling was being conducted at the time of plume observation)
Landfill Surface: Daily Cover
Landfill Surface: Intermediate Cover
Landfill Surface: Final Cover
Leachate Management System
Gas Collection System Component (e.g., well, valve, port, pipe, blower)
Gas Control Device/Control System Component
Table 4. Super-set of all possible locations
Unique names (helpful for finding special characters)
| Collection system downtime | Collection system downtime
| Offline Gas Collection Well | Offline Gas Collection Well(s)
| Construction – New Well Installation | Construction - New Well Installation
| Construction – Well Raising, Horizontal Extension, or other expansion of existing collection system | Construction - Well Raising or Horizontal Extension
| Cover-related Construction (Excavation/ Exposed Operations/ Re-grading) | Construction - Other
| Uncontrolled Area (no gas collection infrastructure exists) | Uncontrolled Area (no gas collection infrastructure)
| Cover integrity - cracked/thinned/eroded | Cover integrity
| Damaged component (including pinched/broken/watered-in well or vacuum line) | Damaged component
| Insufficient vacuum | Insufficient vacuum
| Cracked/Broken Seal (wellbore or other surface penetration) | Cracked/Broken Seal
| Other | Other
Table 5. Matrix relation between cause and possible locations
indicates primary/common cause in 2023 campaign responses
Location x Cause Matrix
| If this cause is selected …. | Then these locations may be selected
| Working Face (area where active filling was being conducted at the time of detection) |  | Offline Gas Collection Well(s) | Construction - New Well Installation | Construction - Well Raising or Horizontal Extension | Construction - Other | Uncontrolled Area (no gas collection infrastructure) |  |  |  |  | Other
| Landfill Surface: Daily Cover | Collection system downtime | Offline Gas Collection Well(s) | Construction - New Well Installation | Construction - Well Raising or Horizontal Extension | Construction - Other | Uncontrolled Area (no gas collection infrastructure) | Cover integrity | Damaged component | Insufficient vacuum | Cracked/Broken Seal | Other
| Landfill Surface: Intermediate Cover | Collection system downtime | Offline Gas Collection Well(s) | Construction - New Well Installation | Construction - Well Raising or Horizontal Extension | Construction - Other | Uncontrolled Area (no gas collection infrastructure) | Cover integrity | Damaged component | Insufficient vacuum | Cracked/Broken Seal | Other
| Landfill Surface: Final Cover | Collection system downtime | Offline Gas Collection Well(s) | Construction - New Well Installation |  | Construction - Other | Uncontrolled Area (no gas collection infrastructure) | Cover integrity | Damaged component | Insufficient vacuum | Cracked/Broken Seal | Other
| Leachate Management System |  | Offline Gas Collection Well(s) |  |  | Construction - Other |  |  | Damaged component |  |  | Other
| Gas Collection System Component (e.g., blower, well, valve, port) |  | Offline Gas Collection Well(s) | Construction - New Well Installation | Construction - Well Raising or Horizontal Extension | Construction - Other |  |  | Damaged component | Insufficient vacuum |  | Other
| Gas Control Device/Control System Component |  |  |  |  | Construction - Other |  |  | Damaged component |  |  | Other
Table 6. Flatten 2-D table into list of permutations
| Working Face (area where active filling was being conducted at the time of detection) | Offline Gas Collection Well(s)
| Working Face (area where active filling was being conducted at the time of detection) | Construction - New Well Installation
| Working Face (area where active filling was being conducted at the time of detection) | Construction - Well Raising or Horizontal Extension
| Working Face (area where active filling was being conducted at the time of detection) | Construction - Other
| Working Face (area where active filling was being conducted at the time of detection) | Uncontrolled Area (no gas collection infrastructure)
| Working Face (area where active filling was being conducted at the time of detection) | Other
| Landfill Surface: Daily Cover | Collection system downtime
| Landfill Surface: Daily Cover | Offline Gas Collection Well(s)
| Landfill Surface: Daily Cover | Construction - New Well Installation
| Landfill Surface: Daily Cover | Construction - Well Raising or Horizontal Extension
| Landfill Surface: Daily Cover | Construction - Other
| Landfill Surface: Daily Cover | Uncontrolled Area (no gas collection infrastructure)
| Landfill Surface: Daily Cover | Cover integrity
| Landfill Surface: Daily Cover | Damaged component
| Landfill Surface: Daily Cover | Insufficient vacuum
| Landfill Surface: Daily Cover | Cracked/Broken Seal
| Landfill Surface: Daily Cover | Other
| Landfill Surface: Intermediate Cover | Collection system downtime
| Landfill Surface: Intermediate Cover | Offline Gas Collection Well(s)
| Landfill Surface: Intermediate Cover | Construction - New Well Installation
| Landfill Surface: Intermediate Cover | Construction - Well Raising or Horizontal Extension
| Landfill Surface: Intermediate Cover | Construction - Other
| Landfill Surface: Intermediate Cover | Uncontrolled Area (no gas collection infrastructure)
| Landfill Surface: Intermediate Cover | Cover integrity
| Landfill Surface: Intermediate Cover | Damaged component
| Landfill Surface: Intermediate Cover | Insufficient vacuum
| Landfill Surface: Intermediate Cover | Cracked/Broken Seal
| Landfill Surface: Intermediate Cover | Other
| Landfill Surface: Final Cover | Collection system downtime
| Landfill Surface: Final Cover | Offline Gas Collection Well(s)
| Landfill Surface: Final Cover | Construction - New Well Installation
| Landfill Surface: Final Cover | Construction - Other
| Landfill Surface: Final Cover | Uncontrolled Area (no gas collection infrastructure)
| Landfill Surface: Final Cover | Cover integrity
| Landfill Surface: Final Cover | Damaged component
| Landfill Surface: Final Cover | Insufficient vacuum
| Landfill Surface: Final Cover | Cracked/Broken Seal
| Landfill Surface: Final Cover | Other
| Leachate Management System | Offline Gas Collection Well(s)
| Leachate Management System | Construction - Other
| Leachate Management System | Damaged component
| Leachate Management System | Other
| Gas Collection System Component (e.g., blower, well, valve, port) | Offline Gas Collection Well(s)
| Gas Collection System Component (e.g., blower, well, valve, port) | Construction - New Well Installation
| Gas Collection System Component (e.g., blower, well, valve, port) | Construction - Well Raising or Horizontal Extension
| Gas Collection System Component (e.g., blower, well, valve, port) | Construction - Other
| Gas Collection System Component (e.g., blower, well, valve, port) | Damaged component
| Gas Collection System Component (e.g., blower, well, valve, port) | Insufficient vacuum
| Gas Collection System Component (e.g., blower, well, valve, port) | Other
| Gas Control Device/Control System Component | Construction - Other
| Gas Control Device/Control System Component | Damaged component
| Gas Control Device/Control System Component | Other
| Jinja Named Range | Jinja Value | Label Associated with Value (assumes two to the left of the named range)
| jinja_emission_identified_flag_fk | Yes | #VALUE!
| jinja_emission_location | Working Face (area where active filling was being conducted at the time of detection) | #VALUE!
Question #12 Prompt (Based on Question #8 Response)
| Question #8 Answer | Yes
| Prompt if "Yes" to Question #8 | Please Select (Since Yes to #8)
| Prompt if "No" to Question #8 | No Selection Required (Since No to #8)
| Prompt based on Question #8 Response | Please Select (Since Yes to #8)
Question #12 Drop Down Options
| Options as a list | Spill Function Equivalent
| Please Select (Since Yes to #8) | Please Select (Since Yes to #8)
| Working Face (area where active filling was being conducted at the time of detection) | Working Face (area where active filling was being conducted at the time of detection)
| Landfill Surface: Daily Cover | Landfill Surface: Daily Cover
| Landfill Surface: Intermediate Cover | Landfill Surface: Intermediate Cover
| Landfill Surface: Final Cover | Landfill Surface: Final Cover
| Leachate Management System | Leachate Management System
| Gas Collection System Component (e.g., blower, well, valve, port) | Gas Collection System Component (e.g., blower, well, valve, port)
| Gas Control Device/Control System Component | Gas Control Device/Control System Component
Question #16 Prompt
| Prompt based on Question #8 Response | Please Select (Since Yes to #8)
Question #17 and #18 Prompts
| Question #8 Answer | Yes
| Prompt if "Yes" to Question #8 | Not Applicable/No Additional Cause
| Prompt if "No" to Question #8 | No Selection Required (Since No to #8)
| Prompt based on Question #8 Response | Not Applicable/No Additional Cause
Question #16 Drop Down Options
| Options as a list | Spill Function Equivalent
| Please Select (Since Yes to #8) | Please Select (Since Yes to #8)
| Offline Gas Collection Well(s) | Offline Gas Collection Well(s)
| Construction - New Well Installation | Construction - New Well Installation
| Construction - Well Raising or Horizontal Extension | Construction - Well Raising or Horizontal Extension
| Construction - Other | Construction - Other
| Uncontrolled Area (no gas collection infrastructure) | Uncontrolled Area (no gas collection infrastructure)
| Other | Other
Question #13b&c Drop Down Options
| Options as a list | Spill Function Equivalent
| Not Applicable/No Additional Cause | Not Applicable/No Additional Cause
| Offline Gas Collection Well(s) | Offline Gas Collection Well(s)
| Construction - New Well Installation | Construction - New Well Installation
| Construction - Well Raising or Horizontal Extension | Construction - Well Raising or Horizontal Extension
| Construction - Other | Construction - Other
| Uncontrolled Area (no gas collection infrastructure) | Uncontrolled Area (no gas collection infrastructure)
| Other | Other
Note on B22: [Threaded comment] Your version of Excel allows you to read this threaded comment; however, any edits to it will get removed if the file is opened in a newer version of Excel. Learn more: https://go.microsoft.com/fwlink/?linkid=870924 Comment: Not sure if we want “not found” as an option as Question 10 already asks yes/no if a source was identified and having not found here opens up the possibility that a user would say an emission source was detected and later say it was not found.
Note on B37: [Threaded comment] Your version of Excel allows you to read this threaded comment; however, any edits to it will get removed if the file is opened in a newer version of Excel. Learn more: https://go.microsoft.com/fwlink/?linkid=870924 Comment: Shall we be more specific here and break into two cases: 1. gas control device (e.g., flare) down but gas collection system is running. 3. entire gas collection and control system down. Reply: The collection system must be shut down if the flare is not running, so your case #1 should never happen. Reply: No action needed
Note on B38: [Threaded comment] Your version of Excel allows you to read this threaded comment; however, any edits to it will get removed if the file is opened in a newer version of Excel. Learn more: https://go.microsoft.com/fwlink/?linkid=870924 Comment: collection well offline is mostly due to construction, expansion of the existing GCCS, or damaged parts. Delete or make it more specific (e.g., other reasons that take well offline)? Reply: THey can choose multiple, and we REALLY want to know when a well was offline for any reason Reply: No action needed
Note on C52: [Threaded comment] Your version of Excel allows you to read this threaded comment; however, any edits to it will get removed if the file is opened in a newer version of Excel. Learn more: https://go.microsoft.com/fwlink/?linkid=870924 Comment: Slight editing made to each cell for uniformity
Note on B53: [Threaded comment] Your version of Excel allows you to read this threaded comment; however, any edits to it will get removed if the file is opened in a newer version of Excel. Learn more: https://go.microsoft.com/fwlink/?linkid=870924 Comment: Reference to aircraft removed
Note on F56: [Threaded comment] Your version of Excel allows you to read this threaded comment; however, any edits to it will get removed if the file is opened in a newer version of Excel. Learn more: https://go.microsoft.com/fwlink/?linkid=870924 Comment: Add this one - rare but we see Kiefer deposit more waste on top of final cover, and well raising is needed Reply: I don't think this applies - Final cover is only installed when it's reached final grade, meaning you cannot add more waste. Reply: deleted
Note on H56: [Threaded comment] Your version of Excel allows you to read this threaded comment; however, any edits to it will get removed if the file is opened in a newer version of Excel. Learn more: https://go.microsoft.com/fwlink/?linkid=870924 Comment: Added - Thinking about Las Pulgas, where the lack of collection wells on final cover is the problem for SEM exceedance.

## _json_schema
JSON Schema Tab
* | The _json_schema tab is used to specify formatting schemas should one wish to export spreadsheet data to a json format.
* | Please do not edit this tab unless you are a California Air Resources Board (CARB) software developer
* | Tabs will be imported starting with the row immediately beneath the shaded header.
* | Subsequent rows will also be imported until the first blank tab name is encountered
| Tab Name | JSON Formatting Schema
| Feedback Form | landfill_v03

## _json_metadata
JSON Schema Tab
* | The _json_metadata tab is used to store key/value pairs to be included in the export of this spreadsheet to json.
* | Please do not edit this tab unless you are a California Air Resources Board (CARB) software developer.
* | Key value pairs will be read in starting with the row immediately beneath the green header.
* | Key value pairs will be read on subsequent rows until the first blank key is encountered
| Key | Value
| sector | Landfill

## _named_ranges
CARB Named Range Diagnostics
* | Run the subroutine list_named_ranges() to update the diagnostic information below
| Tab Name | Address | Named Range | Is Drop Down | Value
| Feedback Form | $D$78 | jinja_additional_notes | FALSE | Q30 Answer.
| Feedback Form | $D$41 | jinja_contact_email | FALSE | me@email.com
| Feedback Form | $D$39 | jinja_contact_name | FALSE | Contact Person Name
| Feedback Form | $D$40 | jinja_contact_phone | FALSE | 555-555-5555
| Feedback Form | $D$58 | jinja_emission_cause | TRUE | Offline Gas Collection Well(s)
| Feedback Form | $D$61 | jinja_emission_cause_notes | FALSE | Q19 Answer.
| Feedback Form | $D$59 | jinja_emission_cause_secondary | TRUE | Other
| Feedback Form | $D$60 | jinja_emission_cause_tertiary | TRUE | Not Applicable/No Additional Cause
| Feedback Form | $D$47 | jinja_emission_identified_flag_fk | TRUE | Yes
| Feedback Form | $D$56 | jinja_emission_location | TRUE | Leachate Management System
| Feedback Form | $D$57 | jinja_emission_location_notes | FALSE | Q15 Answer.
| Feedback Form | $D$54 | jinja_emission_type_fk | TRUE | Due to a temporary activity (i.e., would be resolved without corrective action when the activity is complete)
| Feedback Form | $D$55 | jinja_emission_type_notes | FALSE | Q13 Answer.
| Feedback Form | $D$37 | jinja_facility_name | FALSE | Facility Name
| Feedback Form | $D$38 | jinja_id_arb_eggrt | FALSE | Cal e-GGRT ARB ID
| Feedback Form | $D$27 | jinja_id_incidence | FALSE | 153
| Feedback Form | $D$33 | jinja_id_message | FALSE | 200-02
| Feedback Form | $D$28 | jinja_id_plume | FALSE | 447
| Feedback Form | $D$71 | jinja_included_in_last_lmr | TRUE | No
| Feedback Form | $D$72 | jinja_included_in_last_lmr_description | FALSE | Q27 Answer
| Feedback Form | $D$51 | jinja_initial_leak_concentration | FALSE | 500
| Feedback Form | $D$45 | jinja_inspection_timestamp | FALSE | 2023-08-14
| Feedback Form | $D$46 | jinja_instrument | FALSE | Q7 Answer.
| Feedback Form | $D$70 | jinja_last_component_leak_monitoring_timestamp | FALSE | 2023-12-17
| Feedback Form | $D$69 | jinja_last_surface_monitoring_timestamp | FALSE | 2023-12-16
| Feedback Form | $D$30 | jinja_lat_carb | FALSE | 35.3211
| Feedback Form | $D$52 | jinja_lat_revised | FALSE | 35.3211
| Feedback Form | $D$31 | jinja_long_carb | FALSE | -119.5808
| Feedback Form | $D$53 | jinja_long_revised | FALSE | -119.5808
| Feedback Form | $D$65 | jinja_mitigation_actions | FALSE | Q20 Answer
| Feedback Form | $D$66 | jinja_mitigation_timestamp | FALSE | 2023-12-15
| Feedback Form | $D$68 | jinja_most_recent_prior_inspection | FALSE | Not sure if this is a timestamp or a numeric (need input from CARB staff).
| Feedback Form | $D$32 | jinja_notification_timestamp | FALSE | 2024-06-27
| Feedback Form | $D$29 | jinja_observation_timestamp | FALSE | 2024-06-25
| Feedback Form | $D$73 | jinja_planned_for_next_lmr | TRUE | No
| Feedback Form | $D$74 | jinja_planned_for_next_lmr_description | FALSE | Q29 Answer
| Feedback Form | $D$67 | jinja_re_monitored_concentration | FALSE | 85